## Bill of Materials-Atmega128
Comment | Description | Designator | Value | Quantity
Ceramic/1608 | Generic 1608 Ceramic Capacitor | C1 | 10uF | 1
Ceramic/1608 | Generic 1608 Ceramic Capacitor | C2, C9, C10, C11, C12, C13 | 100nF | 6
Ceramic/1608 | Generic 1608 Ceramic Capacitor | C3, C4 | 20nF | 2
Ceramic/1608 | Generic 1608 Ceramic Capacitor | C5, C6, C7, C8 | 1uF | 4
Generic 1608 LED BLUE | Generic 1608 LED <BLUE> | D1, D2 |  | 2
LW0640-06 | 6-pin Molex 5045 compatible Hanlim Connector | J1 |  | 1
LW0640-02 | 2-pin Molex 5045 compatible Hanlim Connector | J2 |  | 1
Molex 5267-03 | 2.50mm (.098") Pitch SPOX Wire-to-Board Header, Vertical, Shrouded, 3 Circuits, Tin (Sn) Plating | J3, J4 |  | 2
61303221121 | Pin Header WR-PHD, pitch 2.54 mm, THT, Vertical, dual row, 32 pin | J5, J6 |  | 2
MLZ1608M100WT000 | FIXED IND 10UH 250MA 1.05 OHM | L1 | 10uH | 1
Generic 1608 | Generic 1608 Resistor | R1, R2 | 330 | 2
Generic 1608 | Generic 1608 Resistor | R3 | 4.7k | 1
DJT1102A | 6.0mm 6.0mm tact switch | SW1 |  | 1
ATmega128A-AU | 8-bit AVR Microcontroller, 2.7-5.5V, 16MHz, 128KB Flash, 4KB EEPROM, 4KB SRAM, 64-pin TQFP, Industrial Grade (-40°C to 85°C) | U1 |  | 1
MAX232D | Dual EIA-232 Driver / Receiver, 0 to 70 degC, 16-Pin SOIC (D), Green (RoHS & no Sb/Br) | U2 |  | 1
ATS-49 | Crystal ATS-49U | Y1 | 16MHz | 1